## Plan A
[6 empty] | Load current |  |  |  | A model of power consumption per input board, including the effect of signal level. The relatively high voltage analog supplies use most of the power. Power increases dramatically in saturation (input overload) because of increased analog load current.
Per channel | [5 empty] | -6 dB | @FS | Saturated
Device | Function | VDD +2.5 | OVDD +3.3 | Analog Iq | Load Ohms | mA @ Vd
LTC2512/24 | ADC | 16 | 0.4 | 0
AD8599 | Input stage 1 | 0 | 0 | 11 | 667 | 4.7751 | 9.5502 | 29.985
NJM2068 | Stage 2 | 0 | 0 | 8 | 1300 | 2.45 | 4.9 | 15.3846 |  | Load current is computed from several differential voltages across a effective parallel resistance of the feedback and output loads seen at each stage. Vd is the differential voltage seen by the load resistance, which reaches ~3V from each rail in satuation. In linear operation this is the average voltage (giving the average current).
| Antialias | 0 | 0 | 0 | 1000 | 3.185 | 6.37 | 20
THS4131 | ADC driver |  |  | 15 | 857 | 3.7165 | 7.4329 | 50
Channel total (mA) |  | 16 | 0.4 | 34 |  | 14.1266 | 28.2531 | 115.3696
[5 empty] | Vd (avg): | 3.185 | 6.37 | 20
Per board |  |  |  |  | V+ load
FIN1047 | LVDS driver | 0 | 22 | 0
FIN1048 | LDVS receiver | 0 | 15 | 0
OPA27 | Reference buffer |  |  | 3.3 | 11
Board total (mA) |  | 48 | 38.2 | 105.3 | 11 | 42.3797 | 84.7594 | 346.1089
Board total (W) |  | 0.24 | 0.191 | 3.159 | 0.165 | 5.0264 | 6.2978 | 14.1383 | Grand total power
V supply |  | 5 | 5 | 30 | 15 | 30 | 30 | 30

## Plan B
[6 empty] | Load current |  |  |  | Changing to +9/-5 analog supplies, giving +8/-4 rails with 1V LDO regulators. This gives satuation voltage of about +6/-1, or 7V. Also, put the driver to unity gain and halve the swing for the signals (reducing stage 1 gain by 1/2).
Per channel | [5 empty] | -6 dB | @FS | Saturated
Device | Function | VDD +2.5 | OVDD +3.3 | Analog Iq | Load Ohms | mA @ Vd
LTC2512/24 | ADC | 16 | 0.4 | 0
AD8599 | Input stage 1 | 0 | 0 | 11 | 667 | 2.3876 | 4.7751 | 10.4948
NJM2068 | Stage 2 | 0 | 0 | 8 | 1300 | 1.225 | 2.45 | 5.3846
| Antialias | 0 | 0 | 0 | 1000 | 1.5925 | 3.185 | 7
THS4131 | ADC driver |  |  | 15 | 857 | 1.8582 | 3.7165 | 50
Channel total (mA) |  | 16 | 0.4 | 34 |  | 7.0633 | 14.1266 | 72.8794
[5 empty] | Vd (avg): | 1.5925 | 3.185 | 7
Per board |  |  |  |  | V+ load
FIN1047 | LVDS driver | 0 | 22 | 0
FIN1048 | LDVS receiver | 0 | 15 | 0
OPA27 | Reference buffer |  |  | 3.3 | 11
Board total (mA) |  | 48 | 38.2 | 105.3 | 11 | 21.1898 | 42.3797 | 218.6381
Board total (W) |  | 0.24 | 0.191 | 1.4742 | 0.099 | 2.3009 | 2.5975 | 5.0651 | Grand total power
V supply |  | 5 | 5 | 14 | 9 | 14 | 14 | 14

## Plan C
[6 empty] | Load current |  |  |  | Like plan B, but move Stage 2 and Antialias into the driver
Per channel | [5 empty] | -6 dB | @FS | Saturated
Device | Function | VDD +2.5 | OVDD +3.3 | Analog Iq | Load Ohms | mA @ Vd
LTC2512/24 | ADC | 16 | 0.4 | 0
AD8599 | Input stage 1 | 0 | 0 | 11 | 667 | 2.3876 | 4.7751 | 10.4948
THS4131 | ADC driver |  |  | 15 | 857 | 1.8582 | 3.7165 | 50
Channel total (mA) |  | 16 | 0.4 | 26 |  | 4.2458 | 8.4916 | 60.4948
[5 empty] | Vd (avg): | 1.5925 | 3.185 | 7
Per board |  |  |  |  | V+ load
FIN1047 | LVDS driver | 0 | 22 | 0
FIN1048 | LDVS receiver | 0 | 15 | 0
OPA27 | Reference buffer |  |  | 3.3 | 11
Board total (mA) |  | 48 | 38.2 | 81.3 | 11 | 12.7373 | 25.4747 | 181.4843
Board total (W) |  | 0.24 | 0.191 | 1.1382 | 0.099 | 1.8465 | 2.0248 | 4.209 | Grand total power
V supply |  | 5 | 5 | 14 | 9 | 14 | 14 | 14