## Input board
[6 empty] | Load current |  |  |  | A model of power consumption per input board, including the effect of signal level. The relatively high voltage analog supplies use most of the power. Power increases dramatically in saturation (input overload) because of increased analog load current.
Per channel | [5 empty] | -6 dB | @FS | Saturated
Device | Function | VDD +2.5 | OVDD +3.3 | Analog Iq | Load Ohms | mA @ Vd
LTC2512/24 | ADC | 16 | 0.4 | 0
AD8599 | Input stage 1 | 0 | 0 | 11 | 667 | 2.3876 | 4.7751 | 10.4948
THS4131 | ADC driver |  |  | 15 | 857 | 1.8582 | 3.7165 | 50 |  | Load current is computed from several differential voltages across a effective parallel resistance of the feedback and output loads seen at each stage. Vd is the differential voltage seen by the load resistance, which reaches ~3V from each rail in satuation. In linear operation this is the average voltage (giving the average current). In saturation the THS4131 goes into current limit because it is driving a diode clamp.
Channel total (mA) |  | 16 | 0.4 | 26 |  | 4.2458 | 8.4916 | 60.4948
[5 empty] | Vd (avg): | 1.5925 | 3.185 | 7
Per board |  |  |  |  | V+ load
FIN1047 | LVDS driver | 0 | 22 | 0
FIN1048 | LDVS receiver | 0 | 15 | 0
OPA27 | Reference buffer |  |  | 3.3 | 11
Board total (mA) |  | 48 | 38.2 | 81.3 | 11 | 12.7373 | 25.4747 | 181.4843
Board total (W) |  | 0.24 | 0.191 | 1.3008 | 0.11 | 2.0456 | 2.2494 | 4.7455 | Grand total power
V supply |  | 5 | 5 | 16 | 10 | 16 | 16 | 16

## Main board
Main board
Rail | +5V mA
Microzed | 1200
Drivers | 100
Clock | 100
Input analog | 144
Input digital | 114.6
Total: | 1658.6

## Input carryover
Carryover from input board
|  | VDD +2.5 | OVDD +3.3 | Analog Iq | V+ extra | V+/V- mA
[6 empty] | Typ | Max
Board total (mA) |  | 48 | 38.2 | 81.3 | 11 | 94.0373 | 262.7843
For three input boards
Rail | Volts | Typ mA | Max mA |  | Typ mA | Max mA |  | +5 total mA
+5 analog | 5 | 48 | 48 |  | 144 | 144 |  | 258.6
+5 digital | 5 | 38.2 | 38.2 |  | 114.6 | 114.6
V+ | 10 | 105.0373 | 273.7843 |  | 315.112 | 821.3528
V- | 6 | 94.0373 | 262.7843 |  | 282.112 | 788.3528