## cart
Cart
Index | Quantity | Part Number | Manufacturer Part Number | Description | Customer Reference | Available | Backorder | Unit Price | Extended Price USD | BOM quantity | Cart extra
1 | 3 | 609-1691-1-ND | 61083-101402LF | CONN PLUG 100POS SMD GOLD | 1 | 3 | 0 | 7.13 | 21.39 | 2 | 1 | This workbook uses XLOOKUP to reconcile the digikey BOM and cart, comparing quantity in each.
2 | 5 | 609-1970-ND | 10018783-10102TLF | CONN PCI EXP FEMALE 98POS 0.039 | 2 | 5 | 0 | 1.08 | 5.4 | 5 | 0
3 | 3 | 1727-6029-1-ND | 74AUP1G74DC,125 | IC FF D-TYPE SNGL 1BIT 8VSSOP | 3 | 3 | 0 | 0.48 | 1.44 | 1 | 2
4 | 2 | MAX6220ASA-5.0+-ND | MAX6220ASA-5.0+ | IC VREF SERIES 0.1% 8SOIC | 4 | 2 | 0 | 3.97 | 7.94 | 1 | 1
5 | 2 | 296-28030-5-ND | OPA209AID | IC OPAMP GP 1 CIRCUIT 8SOIC | 5 | 2 | 0 | 3.08 | 6.16 | 1 | 1
6 | 2 | 399-9672-ND | R60DF4330506AJ | CAP FILM 3.3UF 5% 63VDC RADIAL | 6 | 2 | 0 | 0.91 | 1.82 | 2 | 0
7 | 2 | AP7361C-25SP-13DICT-ND | AP7361C-25SP-13 | IC REG LINEAR 2.5V 1A 8SO | 7 | 2 | 0 | 0.64 | 1.28 | 1 | 1
8 | 1 | 296-44598-5-ND | DAC80004IPW | IC DAC 16BIT V-OUT 14TSSOP | 8 | 1 | 0 | 17.72 | 17.72 | 1 | 0
9 | 1 | MCP1755S-5002E/DB-ND | MCP1755S-5002E/DB | IC REG LINEAR 5V 300MA SOT223-3 | 9 | 1 | 0 | 0.66 | 0.66 | 1 | 0
10 | 50 | 399-8012-1-ND | C0805C106K4PACTU | CAP CER 10UF 16V X5R 0805 | 10 | 50 | 0 | 0.0752 | 3.76 | 16 | 34
11 | 10 | 399-5514-1-ND | C1210C476M4PACTU | CAP CER 47UF 16V X5R 1210 | 11 | 10 | 0 | 0.885 | 8.85 | 3 | 7
12 | 50 | RMCF0603ZT0R00CT-ND | RMCF0603ZT0R00 | RES 0 OHM JUMPER 1/10W 0603 | 12 | 50 | 0 | 0.0076 | 0.38 | 3 | 47
13 | 10 | 240-2430-1-ND | HI2220R301R-10 | FERRITE BEAD 300 OHM 2220 1LN | 13 | 10 | 0 | 0.726 | 7.26 | 1 | 9
14 | 10 | RNCP0603FTD40K2CT-ND | RNCP0603FTD40K2 | RES 40.2K OHM 1% 1/8W 0603 | 14 | 10 | 0 | 0.064 | 0.64 | 1 | 9
15 | 10 | 1276-1048-1-ND | CL10C221JB8NNNC | CAP CER 220PF 50V C0G/NP0 0603 | 15 | 10 | 0 | 0.046 | 0.46 | 7 | 3
16 | 3 | 296-8518-1-ND | SN74LVC541ADBR | IC BUF NON-INVERT 3.6V 20SSOP | 17 | 3 | 0 | 0.53 | 1.59 | 2 | 1
17 | 10 | 565-4285-1-ND | APXG160ARA331MH70G | CAP ALUM POLY 330UF 20% 16V SMD | 21 | 10 | 0 | 0.797 | 7.97 | 5 | 5
18 | 1 | DS90LV048ATMTC/NOPB-ND | DS90LV048ATMTC/NOPB | IC RECEIVER 0/4 16TSSOP | 26 | 1 | 0 | 3.05 | 3.05 | 1 | 0
19 | 4 | FIN1047MTCXFSCT-ND | FIN1047MTCX | IC DRIVER 4/0 16TSSOP | 27 | 4 | 0 | 1.62 | 6.48 | 4 | 0
20 | 2 | MCP1755S-3302E/DB-ND | MCP1755S-3302E/DB | IC REG LIN 3.3V 300MA SOT223-3 | 28 | 2 | 0 | 0.66 | 1.32 | 2 | 0
21 | 10 | RNCP0603FTD100RCT-ND | RNCP0603FTD100R | RES 100 OHM 1% 1/8W 0603 | 29 | 10 | 0 | 0.061 | 0.61 | 9 | 1
22 | 10 | RNCP0603FTD10R0CT-ND | RNCP0603FTD10R0 | RES 10 OHM 1% 1/8W 0603 | 30 | 10 | 0 | 0.061 | 0.61 | 3 | 7
23 | 10 | RNCP0603FTD1K00CT-ND | RNCP0603FTD1K00 | RES 1K OHM 1% 1/8W 0603 | 31 | 10 | 0 | 0.061 | 0.61 | 5 | 5
24 | 10 | RNCP0603FTD1K50CT-ND | RNCP0603FTD1K50 | RES 1.5K OHM 1% 1/8W 0603 | 32 | 10 | 0 | 0.061 | 0.61 | 3 | 7
25 | 10 | RNCP0603FTD4K99CT-ND | RNCP0603FTD4K99 | RES 4.99K OHM 1% 1/8W 0603 | 34 | 10 | 0 | 0.064 | 0.64 | 4 | 6
26 | 10 | WM5557-ND | 0734151471 | CONN MMCX JACK STR 50 OHM PCB | 35 | 10 | 0 | 2.293 | 22.93 | 5 | 5
27 | 10 | 732-6123-1-ND | 74279220181 | FERRITE BEAD 180 OHM 0805 1LN | 36 | 10 | 0 | 0.32 | 3.2 | 1 | 9
28 | 10 | P4SMA12A-E3/61GICT-ND | P4SMA12A-E3/61 | TVS DIODE 10.2V 16.7V DO214AC | 22 | 10 | 0 | 0.284 | 2.84 | 2 | 8
29 | 10 | 732-12017-1-ND | 150060VS55040 | LED GREEN DIFFUSED 0603 SMD | 37 | 10 | 0 | 0.162 | 1.62 | 4 | 6
30 | 2 | SAM10854-ND | TSW-108-07-F-D | CONN HEADER VERT 16POS 2.54MM | 38 | 2 | 0 | 1.16 | 2.32 | 2 | 0
31 | 10 | 36-1540-2-ND | 1540-2 | TERM TURRET HOLLOW L=6.75MM TIN | 39 | 10 | 0 | 0.48 | 4.8 | 3 | 7

## main_bom
Main board BOM
Manufacturer Part Number | Manufacturer | Digi-Key Part Number | Customer Reference | Reference Designator | Packaging | Part Status | Quantity | Unit Price | Extended Price | Quantity Available | Mfg Std Lead Time | Description | RoHS Status | Lead Free Status | REACH Status | Cart | Cart extra
61083-101402LF | Amphenol ICC (FCI) | 609-1691-1-ND | 1 | JX1 | Cut Tape (CT) | Active | 2 | 7.13 | $14.26 | 815 | 6 Weeks | CONN PLUG 100POS SMD GOLD | RoHS Compliant | Lead free | Not Available | 3 | 1
10018783-10102TLF | Amphenol ICC (FCI) | 609-1970-ND | 2 | P2 | Tray | Active | 5 | 1.08 | $5.40 | 2239 | 10 Weeks | CONN PCI EXP FEMALE 98POS 0.039 | RoHS Compliant | Lead free | Not Available | 5 | 0
74AUP1G74DC,125 | Nexperia USA Inc. | 1727-6029-1-ND | 3 | U10 | Cut Tape (CT) | Active | 1 | 0.48 | $0.48 | 7889 | 8 Weeks | IC FF D-TYPE SNGL 1BIT 8VSSOP | ROHS3 Compliant | Lead free | REACH Unaffected | 3 | 2
MAX6220ASA-5.0+ | Maxim Integrated | MAX6220ASA-5.0+-ND | 4 | U1 | Tube | Active | 1 | 3.97 | $3.97 | 1733 | 8 Weeks | IC VREF SERIES 0.1% 8SOIC | ROHS3 Compliant | Lead free | REACH Unaffected | 2 | 1
OPA209AID | Texas Instruments | 296-28030-5-ND | 5 | U2 | Tube | Active | 1 | 3.08 | $3.08 | 246 | 6 Weeks | IC OPAMP GP 1 CIRCUIT 8SOIC | ROHS3 Compliant | Lead free | REACH Unaffected | 2 | 1
R60DF4330506AJ | KEMET | 399-9672-ND | 6 | C4 | Bulk | Active | 2 | 0.91 | $1.82 | 108 | 50 Weeks | CAP FILM 3.3UF 5% 63VDC RADIAL | ROHS3 Compliant | Lead free | REACH Unaffected | 2 | 0
AP7361C-25SP-13 | Diodes Incorporated | AP7361C-25SP-13DICT-ND | 7 | U6 | Cut Tape (CT) | Active | 1 | 0.64 | $0.64 | 2268 | 23 Weeks | IC REG LINEAR 2.5V 1A 8SO | ROHS3 Compliant | Lead free | REACH Unaffected | 2 | 1
DAC80004IPW | Texas Instruments | 296-44598-5-ND | 8 | U8 | Tube | Active | 1 | 17.72 | $17.72 | 1043 | 6 Weeks | IC DAC 16BIT V-OUT 14TSSOP | ROHS3 Compliant | Lead free | REACH Unaffected | 1 | 0
MCP1755S-5002E/DB | Microchip Technology | MCP1755S-5002E/DB-ND | 9 | U7 | Tube | Active | 1 | 0.66 | $0.66 | 1405 | 13 Weeks | IC REG LINEAR 5V 300MA SOT223-3 | ROHS3 Compliant | Lead free | REACH Unaffected | 1 | 0
C0805C106K4PACTU | KEMET | 399-8012-1-ND | 10 | C1 | Cut Tape (CT) | Active | 16 | 0.125 | $2.00 | 669231 | 8 Weeks | CAP CER 10UF 16V X5R 0805 | ROHS3 Compliant | Lead free | REACH Unaffected | 50 | 34
C1210C476M4PACTU | KEMET | 399-5514-1-ND | 11 | C3 | Cut Tape (CT) | Active | 3 | 1.16 | $3.48 | 165348 | 13 Weeks | CAP CER 47UF 16V X5R 1210 | ROHS3 Compliant | Lead free | REACH Unaffected | 10 | 7
RMCF0603ZT0R00 | Stackpole Electronics Inc | RMCF0603ZT0R00CT-ND | 12 | R5 | Cut Tape (CT) | Active | 3 | 0.1 | $0.30 | 455159 | 20 Weeks | RES 0 OHM JUMPER 1/10W 0603 | ROHS3 Compliant | Lead free | REACH Unaffected | 50 | 47
HI2220R301R-10 | Laird-Signal Integrity Products | 240-2430-1-ND | 13 | FB3 | Cut Tape (CT) | Active | 1 | 0.81 | $0.81 | 29144 | 8 Weeks | FERRITE BEAD 300 OHM 2220 1LN | RoHS Compliant | Lead free | REACH Unaffected | 10 | 9
RNCP0603FTD40K2 | Stackpole Electronics Inc | RNCP0603FTD40K2CT-ND | 14 | R3 | Cut Tape (CT) | Active | 1 | 0.1 | $0.10 | 7738 | 18 Weeks | RES 40.2K OHM 1% 1/8W 0603 | ROHS3 Compliant | Lead free | REACH Unaffected | 10 | 9
CL10C221JB8NNNC | Samsung Electro-Mechanics | 1276-1048-1-ND | 15 | C61 | Cut Tape (CT) | Active | 7 | 0.1 | $0.70 | 4583 | 18 Weeks | CAP CER 220PF 50V C0G/NP0 0603 | ROHS3 Compliant | Lead free | REACH Unaffected | 10 | 3
HZ0805C202R-10 | Laird-Signal Integrity Products | 240-2396-1-ND | 16 | FB1 | Cut Tape (CT) | Active | 6 | 0.2 | $1.20 | 441718 | 8 Weeks | FERRITE BEAD 2 KOHM 0805 1LN | RoHS Compliant | Lead free | REACH Unaffected | #N/A | #N/A
SN74LVC541ADBR | Texas Instruments | 296-8518-1-ND | 17 | U9 | Cut Tape (CT) | Active | 2 | 0.53 | $1.06 | 2791 | 6 Weeks | IC BUF NON-INVERT 3.6V 20SSOP | ROHS3 Compliant | Lead free | REACH Unaffected | 3 | 1
CC0603KRX7R8BB104 | Yageo | 311-1341-1-ND | 18 | C41 | Cut Tape (CT) | Active | 13 | 0.05 | $0.65 | 11922841 | 33 Weeks | CAP CER 0.1UF 25V X7R 0603 | ROHS3 Compliant | Lead free | REACH Unaffected | #N/A | #N/A
570CAC000121DG | Silicon Labs | 336-2519-ND | 19 | X2 | Strip | Active | 1 | 12.47 | $12.47 | 221 | Not Available | XTAL OSC XO 100.0000MHZ CMOS SMD | Not Available | Lead free | Not Available | #N/A | #N/A
06036D106MAT2A | AVX Corporation | 478-5318-1-ND | 20 | C14 | Cut Tape (CT) | Active | 27 | 0.182 | $4.91 | 2331694 | Not Available | CAP CER 10UF 6.3V X5R 0603 | ROHS3 Compliant | Lead free | REACH Unaffected | #N/A | #N/A
APXG160ARA331MH70G | United Chemi-Con | 565-4285-1-ND | 21 | C12 | Cut Tape (CT) | Active | 5 | 1.05 | $5.25 | 571 | 16 Weeks | CAP ALUM POLY 330UF 20% 16V SMD | ROHS3 Compliant | Lead free | REACH Unaffected | 10 | 5
P4SMA12A-E3/61 | Vishay Semiconductor Diodes Division | P4SMA12A-E3/61GICT-ND | 22 | D1 | Cut Tape (CT) | Active | 2 | 0.35 | $0.70 | 723 | 10 Weeks | TVS DIODE 10.2V 16.7V DO214AC | ROHS3 Compliant | Lead free | REACH Unaffected | 10 | 8
824500500 | Würth Elektronik | 732-9974-1-ND | 23 | D3 | Cut Tape (CT) | Active | 1 | 0.27 | $0.27 | 1172 | 17 Weeks | TVS DIODE 5V 9.2V DO214AC | ROHS3 Compliant | Lead free | REACH Unaffected | #N/A | #N/A
AP7361C-33SP-13 | Diodes Incorporated | AP7361C-33SP-13DITR-ND | 24 | U6 | Tape & Reel (TR) | Active | 0 | 0 | $0.00 | 2500 | 23 Weeks | IC REG LINEAR 3.3V 1A 8SO | ROHS3 Compliant | Lead free | REACH Unaffected | #N/A | #N/A
CAY16-330J4LF | Bourns Inc. | CAY16-330J4LFCT-ND | 25 | RN1 | Cut Tape (CT) | Active | 5 | 0.1 | $0.50 | 153076 | 16 Weeks | RES ARRAY 4 RES 33 OHM 1206 | ROHS3 Compliant | Lead free | REACH Unaffected | #N/A | #N/A
DS90LV048ATMTC/NOPB | Texas Instruments | DS90LV048ATMTC/NOPB-ND | 26 | U5 | Tube | Active | 1 | 3.05 | $3.05 | 2657 | 6 Weeks | IC RECEIVER 0/4 16TSSOP | ROHS3 Compliant | Lead free | REACH Unaffected | 1 | 0
FIN1047MTCX | ON Semiconductor | FIN1047MTCXFSCT-ND | 27 | U12 | Cut Tape (CT) | Active | 4 | 1.62 | $6.48 | 1172 | 6 Weeks | IC DRIVER 4/0 16TSSOP | ROHS3 Compliant | Lead free | REACH Unaffected | 4 | 0
MCP1755S-3302E/DB | Microchip Technology | MCP1755S-3302E/DB-ND | 28 | U3 | Tube | Active | 2 | 0.66 | $1.32 | 287 | 13 Weeks | IC REG LIN 3.3V 300MA SOT223-3 | ROHS3 Compliant | Lead free | REACH Unaffected | 2 | 0
RNCP0603FTD100R | Stackpole Electronics Inc | RNCP0603FTD100RCT-ND | 29 | R9 | Cut Tape (CT) | Active | 9 | 0.1 | $0.90 | 84370 | 18 Weeks | RES 100 OHM 1% 1/8W 0603 | ROHS3 Compliant | Lead free | REACH Unaffected | 10 | 1
RNCP0603FTD10R0 | Stackpole Electronics Inc | RNCP0603FTD10R0CT-ND | 30 | R1 | Cut Tape (CT) | Active | 3 | 0.1 | $0.30 | 223424 | 18 Weeks | RES 10 OHM 1% 1/8W 0603 | ROHS3 Compliant | Lead free | REACH Unaffected | 10 | 7
RNCP0603FTD1K00 | Stackpole Electronics Inc | RNCP0603FTD1K00CT-ND | 31 | R7 | Cut Tape (CT) | Active | 5 | 0.1 | $0.50 | 96879 | 18 Weeks | RES 1K OHM 1% 1/8W 0603 | ROHS3 Compliant | Lead free | REACH Unaffected | 10 | 5
RNCP0603FTD1K50 | Stackpole Electronics Inc | RNCP0603FTD1K50CT-ND | 32 | R13 | Cut Tape (CT) | Active | 3 | 0.1 | $0.30 | 35639 | 18 Weeks | RES 1.5K OHM 1% 1/8W 0603 | ROHS3 Compliant | Lead free | REACH Unaffected | 10 | 7
RMCF0603FT33R0 | Stackpole Electronics Inc | RMCF0603FT33R0CT-ND | 33 | R8 | Cut Tape (CT) | Active | 4 | 0.1 | $0.40 | 5000 | 20 Weeks | RES 33 OHM 1% 1/10W 0603 | ROHS3 Compliant | Lead free | REACH Unaffected | #N/A | #N/A
RNCP0603FTD4K99 | Stackpole Electronics Inc | RNCP0603FTD4K99CT-ND | 34 | R14 | Cut Tape (CT) | Active | 4 | 0.1 | $0.40 | 16519 | 18 Weeks | RES 4.99K OHM 1% 1/8W 0603 | ROHS3 Compliant | Lead free | REACH Unaffected | 10 | 6
0734151471 | Molex | WM5557-ND | 35 | J2 | Bag | Active | 5 | 2.53 | $12.65 | 14065 | 10 Weeks | CONN MMCX JACK STR 50 OHM PCB | ROHS3 Compliant | Lead free | REACH Unaffected | 10 | 5
74279220181 | Würth Elektronik | 732-6123-1-ND | 36 | FB7 | Cut Tape (CT) | Active | 1 | 0.32 | $0.32 | 5658 | 10 Weeks | FERRITE BEAD 180 OHM 0805 1LN | ROHS3 Compliant | Lead free | REACH Unaffected | 10 | 9
150060VS55040 | Würth Elektronik | 732-12017-1-ND | 37 | D4 | Cut Tape (CT) | Active | 4 | 0.18 | $0.72 | 9076 | 16 Weeks | LED GREEN DIFFUSED 0603 SMD | ROHS3 Compliant | Lead free | Not Available | 10 | 6
TSW-108-07-F-D | Samtec Inc. | SAM10854-ND | 38 | J1 | Bag | Active | 2 | 1.16 | $2.32 | 75 | 8 Weeks | CONN HEADER VERT 16POS 2.54MM | ROHS3 Compliant | Lead free | REACH Unaffected | 2 | 0
1540-2 | Keystone Electronics | 36-1540-2-ND | 39 | TP15 | Bulk | Active | 3 | 0.48 | $1.44 | 11787 | 6 Weeks | TERM TURRET HOLLOW L=6.75MM TIN | ROHS3 Compliant | Lead free | REACH Unaffected | 10 | 7